## Sheet1
height (km)	density(m)
0	1.2985	0.0849636364
11	0.3639	0.0306555556
20	0.088	0.0062333333
32	0.0132	0.0007466667
47	0.002	0.0005
51	0

1.43722	-0.14123	-0.2029785806

0	-0.2029785806	1	altitude multiplier = exp(-.14123*h(km))
2	-0.1530309914	0.7539267984
4	-0.1153741654	0.5684056174	AM(0km) = 1/cos(ZA)
6	-0.0869836752	0.4285362273	ZA= zenith angle = angle to the normal
8	-0.0655793237	0.3230849459
10	-0.0494420096	0.2435823989	get ZA from pvcdrom equations
12	-0.037275656	0.1836432981
14	-0.028103116	0.1384536038	elevation = asin(sin(del)sin(phi)+cos(del)cos(phi)cos(HRA))
16	-0.0211876923	0.1043838823	del = 23.45deg * sin(360/365*(d-81))
18	-0.015973969	0.0786978062	phi = lat ?
20	-0.0120432033	0.059332385	HRA = 15deg*(LST-12)

	- constraints on bandgaps of multijunction cells
	- getting a spectrum as a function of air mass as a function of lat, time, day, and altitude
	- optimising tilt of a large number of panels individually for different use profiles
	- optimising mix of different established or unconstrained types for different places/times/use profiles
	- choosing best place at the same time
	- mix and altitude for planes